## Pinout
MicroSD Express | Signal | M.2 NVMe Slot
10 | REFCLK+ | B10
11 | REFCLK− | B11
12 | PERST# | A11
14 | TX+ | B23
15 | TX− | B24
17 | RX+ | A21
18 | RX− | A22
Row 1 Pin 4 | VDD (3.3V) | B2/B3/B4
Pins 9, 13, 16, 19 | GND | A1/A4/etc.

## MicroSD Express Pins
Pin | Name | Function
9 | GND | Ground
10 | REFCLK+ | PCIe reference clock +
11 | REFCLK− | PCIe reference clock −
12 | PERST# | PCIe Reset
13 | GND | Ground
14 | TX+ | PCIe TX (host ➝ device) +
15 | TX− | PCIe TX (host ➝ device) −
16 | GND | Ground
17 | RX+ | PCIe RX (device ➝ host) +
18 | RX− | PCIe RX (device ➝ host) −
19 | GND | Ground

## M.2 NVME Slot Pins
Pin (M.2) | Name | Function
A11 | PERST# | PCIe Reset
A21 | RX+ | PCIe RX+ (to host)
A22 | RX− | PCIe RX− (to host)
B10 | REFCLK+ | PCIe ref clock +
B11 | REFCLK− | PCIe ref clock −
B23 | TX+ | PCIe TX+ (from host)
B24 | TX− | PCIe TX− (from host)
B2–B4 | 3.3V | Power
A1, A4... | GND | Ground (several shared)